## DB200ZH
VAISAND MOTORS
CATALOGO DE PARTES
DB200ZH
2020
1
2
3
4
5
6
FIG.1 CARBURADOR,CILINDRO,CULATA
No | REFERENCIA | DESCRIPCION | DESCRIPTION | CANTIDAD
FIG.1-1 | VS300-101 | TAPA CULATA DB300ZH | UPPER COVER,CYLINDER HEAD | 1
FIG.1-2 | VS300-102 | TORNILLO 6*28MM | BOLT M6×28 | 4
FIG.1-3 | VS300-103 | ARANDELA φ6.2*1.5*φ13 | WASHER φ6.2×1.5×φ13 | 1
FIG.1-4 | VS300-104 | TORNILLO 6*12MM | BOLT M6×12 | 1
FIG.1-5 | VS300-105 | EMPAQUE TAPA CULATA DB300ZH | SEAL RING OF UPPER COVER,CYLINDER HEAD | 1
FIG.1-6 | VS300-106 | CONECTOR CARBURADOR DB300ZH | INLET PIPE | 1
FIG.1-7 | VS300-107 | TORNILLO 6*20MM | BOLT M6×20 | 2
FIG.1-8 | VS300-108 | TUERCA 6MM | NUT M6 | 2
FIG.1-9 | VS300-109 | ANILLO DE CAUCHO φ33.5×3 | O-RING φ33.5×3 | 1
FIG.1-10 | VS300-110 | SELLO CAUCHO | Water Seal Of Out Water Gap | 1
FIG.1-11 | VS300-111 | VALVULA TERMOSTATO DB300ZH | THERMOSTAT COVER | 1
FIG.1-12 | VS300-112 | TORNILLO 6*20MM | BOLT M6×20 | 2
FIG.1-13 | VS300-113 | BUJE | DUST BUSH | 1
FIG.1-14 | VS300-114 | INDICADOR TEMPERATURA TABLERO DB300ZH | SENSER,WATER COOLER | 1
FIG.1-15 | VS300-115 | ESPARRAGO 8*38 MM | BOLT M8×38 | 2
FIG.1-16 | VS300-116 | ARANDELA φ8.5*2*φ18 | WASHER φ8.5×2×φ18 | 1
FIG.1-17 | VS300-117 | TORNILLO 8*86MM | BOLTM8×86 | 1
FIG.1-18 | VS300-118 | CULATA DB300ZH | CYLINDER HEAD ASSY | 1
FIG.1-19 | VS300-119 | ANILLO DE CAUCHO φ6.4×3.0 | O-RING φ6.4×3.0 | 1
FIG.1-20 | VS300-120 | BUJIA D8EA | SPARK PLUG | 1
FIG.1-21 | VS300-121 | SELLO ACEITE VALVULAS | SEAL, VALVE STEM | 2
FIG.1-22 | VS300-122 | CARBURADOR DB300ZH | CARBURETOR | 1
FIG.1-23 | VS300-123 | EMPAQUE CILINDRO DB300ZH | GASKET,CYLINDER BLOCK | 1
FIG.1-24 | VS300-124 | TORNILLO 6*25MM | BOLT M6×25 | 2
7
FIG.1 CARBURADOR,CILINDRO,CULATA
No | REFERENCIA | DESCRIPCION | DESCRIPTION | CANTIDAD
FIG.1-25 | VS300-125 | CILINDRO DB300ZH | CYLINDER BLOCK ASSEMBLY | 1
FIG.1-26 | VS300-126 | GUIA CILINDRO φ13×14 | DOWEL PIN φ13×14 | 2
FIG.1-27 | VS300-127 | EMPAQUE CULATA DB300ZH | GASKET ASSY,CYLINDER HEAD | 1
FIG.1-28 | VS300-128 | KIT CILINDRO DB300ZH | CYLINDER SET | 1
FIG.1-29 | VS300-129 | KIT MEDIO EMPAQUES DB300ZH | SE T GASKET A | 1
FIG.1-30 | VS300-130 | KIT COMPLETO EMPAQUETADURA DB300ZH | SET GASKET B | 1
8
FIG.2 ARBOL DE LEVAS,BALANCINES,VARILLAS,VALVULAS.
No | REFERENCIA | DESCRIPCION | DESCRIPTION | CANTIDAD
FIG.2-1 | VS300-202 | KIT VALVULAS ADMISION Y ESCAPE | INTAKE VALVE | 1
FIG.2-2 |  |  | EXHAUST VALVE | 1
FIG.2-3 | VS300-203 | ASIENTO RESORTE SUPERIOR VALVULA DB300ZH | SPRING SEAT | 2
FIG.2-4 | VS300-204 | ASIENTO RESORTE INFERIOR VALVULA DB300ZH | VALVE OUTER SPRING | 2
FIG.2-5 | VS300-205 | RESORTE VALVULA EXTERNO DB300ZH | VALVE INNER SPRING | 2
FIG.2-6 | VS300-206 | RESORTE VALVULA INTERNO DB300ZH | INNER SPRING,ASSY | 2
FIG.2-7 | VS300-207 | ASIENTO VALVULA SUPERIOR DB300ZH | SPRING SEAT | 2
FIG.2-8 | VS300-208 | CUÑA VALVULAS DB300ZH | VALVE COTTER | 4
FIG.2-9 | VS300-209 | TUERCA TORNILLO AJUSTE VALVULAS DB300ZH | NUT,VALVE CLEARANCE | 2
FIG.2-10 | VS300-210 | TORNILLO AJUSTE VALVULAS DB300ZH | SCREW, VALVE CLEARANCE | 2
FIG.2-11 | VS300-211 | ARANDELA AJUSTE SOPORTE BALANCIN 8.5*2*18 | WASHER 8.5*2*18 | 3
FIG.2-12 | VS300-212 | TORNILLO 8*33MM | BOLT M8×33 | 3
FIG.2-13 | VS300-213 | SOPORTE SUPERIOR BALANCINES DB300ZH | ROCKER ARM ASSEMBLY, VALVE | 1
FIG.2-14 | VS300-214 | KIT RESORTES VALVULAS DB300ZH | SPRING SEAT | 2
FIG.2-15 | VS300-215 | VARILLAS IMPULSORAS DB300ZH | ALUMINUM ALLOY PUSH ROD ASSEMBLY | 2
FIG.2-16 | VS300-216 | ARANDELA ESPECIAL 12.3*0.2*20.9 | WAVE WASHER 12.3×0.2×20.9 | 1
FIG.2-17 | VS300-217 | BALANCINES INFERIORES DB300ZH | LOWER ROCKER ARM | 2
FIG.2-18 | VS300-218 | EJE BALANCINES INFERIORES DB300ZH | SHAFT,LOWER ROCKER ARM | 1
FIG.2-19 | VS300-219 | ANILLO DE CAUCHO 18*2.5 | O-RING 18×2.5 | 1
FIG.2-20 | VS300-220 | RESORTE 9.7*13.3*10.3 | SPRING | 1
FIG.2-21 | VS300-221 | ANILLO DE CAUCHO 20*2.5 | O-RING 20×2.5 | 1
FIG.2-22 | VS300-222 | EJE ARBOL DE LEVAS DB300ZH | AIR MLET CAM SHAFT | 1
FIG.2-23 | VS300-223 | ARANDELA 14.2*1*24 | WASHER 14.2×1×24 | 1
FIG.2-24 | VS300-224 | ARBOL DE LEVAS DB300ZH | NG DRIVEN SPROCKET COMP | 1
9
FIG.3 TAPA EMBRAGUE,TAPA VOLANTE
No | REFERENCIA | DESCRIPCION | DESCRIPTION | CANTIDAD
FIG.3-1 | VS300-301 | TORNILLO 6*40MM | BOLT M6×40 | 15
FIG.3-2 | VS300-302 | TORNILLO 6*40MM | BOLT M6×40 | 2
FIG.3-3 | VS300-303 | TORNILLO 6*50MM | BOLT M6×50 | 3
FIG.3-4 | VS300-304 | TORNILLO 6*32MM | BOLT M6×32 | 2
FIG.3-5 | VS300-305 | TORNILLO 6*20MM | BOLT M6×20 | 3
FIG.3-6 | VS300-306 | BUJE | DUST BUSH | 1
FIG.3-7 | VS300-307 | TAPA BOMBA DE AGUA DB300ZH | WATER PUMP COVER | 1
FIG.3-8 | VS300-308 | ANILLO DE CAUCHO 8*18MM | O-RING 8×1.8 | 1
FIG.3-9 | VS300-309 | TORNILLO 8*10MM | BOLT M8×10 | 1
FIG.3-10 | VS300-310 | GUIA CARCAZA 8*12*6.3 | PIN 8×12×6.3 | 2
FIG.3-11 | VS300-311 | EMPAQUE TAPA BOMBA DE AGUA DB300ZH | GASKET，L.CRANKCASE COVER | 1
FIG.3-12 | VS300-312 | SELLO ACEITE 16*28*7 | OIL SEAL 16×28×7 | 1
FIG.3-13 | VS300-313 | LEVA GUAYA EMBRAGUE DB300ZH | CONTROLLING ARM ASSEMBLY, CLUTCH | 1
FIG.3-14 | VS300-314 | SELLO ACEITE 12*22*5 EJE LEVA EMBRAGUE | OIL SEAL 12×22×5 | 1
FIG.3-15 | VS300-315 | RESORTE LEVA GUAYA EMBRAGUE | CLUTCH CONTROLLING ARM SPRING | 1
FIG.3-16 | VS300-316 | PIN GUAYA LEVA EMBRAGUE 3X12 | CLUTCH LEVER PIN | 1
FIG.3-17 | VS300-317 | ANILLO DE CAUCHO 18*3 | O-RING 18×3 | 1
FIG.3-18 | VS300-318 | INDICADOR NIVEL DE ACEITE DB300ZH | OIL RULER ASSY | 1
FIG.3-19 | VS300-319 | TAPA EMBRAGUE DB300ZH | COVER COMP. RIGHT CRANKCASE | 1
FIG.3-20 | VS300-320 | GUIA CARCAZA 8*14*6.3 | PIN 8×14×6.3 | 2
FIG.3-21 | VS300-321 | EMPAQUE TAPA EMBRAGUE DB300ZH | GASKET，R.CRANKCASE COVER | 1
FIG.3-22 | VS300-322 | GUIA CARCAZA 10*14 | PIN 10×14 | 2
FIG.3-23 | VS300-323 | EMPAQUE TAPA VOLANTE DB300ZH | GASKET，L.CRANKCASE COVER | 1
FIG.3-24 | VS300-324 | ANILLO DE CAUCHO 13.2*2.65 | O-RING 13.2×2.65 | 1
10
FIG.3 TAPA EMBRAGUE,TAPA VOLANTE
No | REFERENCIA | DESCRIPCION | DESCRIPTION | CANTIDAD
FIG.3-25 | VS300-325 | TAPON STATOR DB300ZH | CAP, SMALL VIEW HOLE | 1
FIG.3-26 | VS300-326 | BALINERA | BEARING | 1
FIG.3-27 | VS300-327 | TAPA VOLANTE DB300ZH | FRONT PART，L.CRANKCASE COVER | 1
FIG.3-28 | VS300-328 | ANILLO DE CAUCHO φ27.4×2.65 | O-RING φ27.4×2.65 | 1
FIG.3-29 | VS300-329 | TAPON STATOR DB300ZH | Cap,Big View Hole | 1
FIG.3-30 | VS300-330 | TORNILLO 6*25MM | BOLT M6×25 | 1
FIG.3-31 | VS300-331 | ANILLO DE CAUCHO 62*3 | O-RING 62×3 | 1
FIG.3-32 | VS300-332 | TAPA PIÑON REDUCTOR DB300ZH | COVER,REDUCTION GEAR | 1
FIG.3-33 | VS300-333 | MANGUERA | Pipe Assy | 1
FIG.3-34 | VS300-334 | FILTRO RESICLADOR ACEITE DB300ZH | Oil Air Filter | 1
FIG.3-35 | VS300-335 | MANGUERA | Pipe Assy | 1
FIG.3-36 | VS300-336 | MANGUERA | Pipe Assy | 1
11
FIG.4 CONJUNTO EMBRAGUE
No | REFERENCIA | DESCRIPCION | DESCRIPTION | CANTIDAD
FIG.4-1 | VS300-401 | CONJUNTO EMBRAGUE COMPLETO DB300ZH | CLUTCH ASSY | 1
FIG.4-2 | VS300-402 | DISCO EMBRAGUE ADBESTO DB300ZH | DRIVE FRICTION DISK | 7
FIG.4-3 | VS300-403 | DISCO EMBRAGUE METALICOS DB300ZH | OUTER FRICTION DISK A | 6
FIG.4-4 | VS300-404 | CORONA EMBRAGUE | OUT CASE ASSEMBLY,CLUTCH | 1
FIG.4-5 | VS300-405 | BALINERA 16003 | BEARING (16003) | 1
FIG.4-6 | VS300-406 | CIRCLIP 22.7*18.7*1.2 | ELASTIC CHECK RING | 1
FIG.4-7 | VS300-407 | CONJUNTO EMBRAGUE DB300ZH | CLUTCH | 1
12
FIG.5 BOMBA LUBRICACION ,FILTRO LUBRICACION CENTRIFUGO
No | REFERENCIA | DESCRIPCION | DESCRIPTION | CANTIDAD
FIG.5-1 | VS300-501 | FILTRO DE ACEITE CENTRIFUGO DB300ZH | OIL FILTER,COMP | 1
FIG.5-2 | VS300-502 | EMPAQUE FILTRO CETRIFUGO DB300ZH | GASKET, OIL FILTER | 1
FIG.5-3 | VS300-503 | TAPA FILTRO CENTRIFUGO DB300ZH | Inside Clapboard Of Oil Filter | 1
FIG.5-4 | VS300-504 | PIÑON LUBRICACION BOMBA DB300ZH NT | DRIVE GEAR,OIL PUMP | 1
FIG.5-5 | VS300-505 | PIÑON PRIMARIO DB300ZH | PRIMARY DRIVE GEAR | 1
FIG.5-6 | VS300-506 | ARANDELA BOMBA ESPECIAL | WASHER φ22×9.5×φ34 | 1
FIG.5-7 | VS300-507 | BOMBA LUBRICACION DB300ZH | OIL PUMP ASSY | 1
FIG.5-8 | VS300-508 | ANILLO DE CAUCHO φ9.4×2.4 | O-RING φ9.4×2.4 | 2
FIG.5-9 | VS300-509 | TORNILLO 6*30MM | SCREW M6×30 | 2
13
FIG.6 CARCAZAS MOTOR
No | REFERENCIA | DESCRIPCION | DESCRIPTION | CANTIDAD
FIG.6-1 | VS300-601 | TORNILLO 6*65MM | BOLT M6×65 | 1
FIG.6-2 | VS300-602 | GUIA GUAYA EMBRAGUE DB300ZH | HOLDER,CLIUTCH CABLE | 1
FIG.6-3 | VS300-603 | TUERCA | NUT | 4
FIG.6-4 | VS300-604 | ARANDELA φ10.5×2×φ20 | WASHER φ10.5×2×φ20 | 4
FIG.6-5 | VS300-605 | ESPARRAGO CILINDRO | CYLINDER STUD BOLT A | 1
FIG.6-6 | VS300-606 | ESPARRAGO CILINDRO | CYLINDER STUD BOLT A | 1
FIG.6-7 | VS300-607 | TORNILLO 6*28MM | BOLT M6×28 | 2
FIG.6-8 | VS300-608 | TORNILLO 6*100MM | BOLT M6×100 | 1
FIG.6-9 | VS300-609 | TORNILLO 6*50MM | BOLT M6×50 | 8
FIG.6-10 | VS300-610 | GUIA CARCAZA φ10×14 | DOWEL PIN φ10×14 | 2
FIG.6-11 | VS300-611 |  | ABSORBER SLEEVE | 2
FIG.6-12 | VS300-612 | GUIA CARCAZA φ13×14 | DOWEL PIN φ13×14 | 2
FIG.6-13 | VS300-613 | CARCAZA MOTOR RH DB300ZH | RIGHT CRANKCASE BLOCK | 1
FIG.6-14 | VS300-614 | CANASTILLA AGUJAS HK21*28*10 | NEEDLE BEARING (HK21×28×10) | 1
FIG.6-15 | VS300-615 | BALINERA 6006 | BEARING (6006) | 1
FIG.6-16 | VS300-616 | CASTILLA DE AGUJAS NK 15*27*12 | NEEDLE BEARING (NK15×27×12) | 1
FIG.6-17 | VS300-617 |  | ABSORBER SLEEVE | 2
FIG.6-18 | VS300-618 | BALINERA 6204 | BEARING (TM6204) | 1
FIG.6-19 | VS300-619 | SELLO ACEITE 20*34*7 | OIL SEAL 20×34×7 | 1
FIG.6-20 | VS300-620 | ESPARRAGO CILINDRO | CYLINDER STUD BOLT A | 2
FIG.6-21 | VS300-621 | EMPAQUE CENTRO MOTOR DB300ZH | GASKET,CRANKCASE | 1
FIG.6-22 | VS300-622 |  | ABSORBER SLEEVE | 2
FIG.6-23 | VS300-623 | CARCAZA MOTOR RH DB300ZH | LEFT CRANKCASE BLOCK | 1
FIG.6-24 | VS300-624 |  | POSITION PLATE | 1
14
FIG.6 CARCAZAS MOTOR
No | REFERENCIA | DESCRIPCION | DESCRIPTION | CANTIDAD
FIG.6-25 | VS300-625 | TORNILLO 6*12MM | BOLT M6×12 | 1
FIG.6-26 | VS300-626 | PLATINA | STOP PLATE,CAMSHAFT | 1
FIG.6-27 | VS300-627 | TORNILLO 6X12MM | BOLT M6×12 | 1
FIG.6-28 | VS300-628 | SELLO ACEITE 14*28*7 | OIL SEAL 14×28×7 | 1
FIG.6-29 | VS300-629 | RODAMIENTO AGUJAS NK1010 | BEARING | 1
FIG.6-30 | VS300-630 | MALLA FILTRO ACEITE | STRAINER,OIL FILTER | 1
FIG.6-31 | VS300-631 | RESORTE MALLA FILTRO ACEITE 5X1 | SPRING,OIL FILTER STRAINER | 1
FIG.6-32 | VS300-632 | ANILLO DE CAUCHO φ45×3 | O-RING φ45×3 | 1
FIG.6-33 | VS300-633 | TAPON DRENAJE ACEITE | COVER,VALVE CHAMBER | 1
FIG.6-34 | VS300-634 | TORNILLO 6*25MM | BOLT M6×25 | 1
FIG.6-35 | VS300-635 | PIN PRESION BALINERA CIGÜEÑAL | PRESSING PIN BODY ASSY | 1
FIG.6-36 | VS300-636 | ARANDELA φ12.1×2×φ20 | WASHER φ12.1×2×φ20 | 1
FIG.6-37 | VS300-637 | TORNILLO DRENAJE DB300ZH | OIL DRAIN PLUG | 1
FIG.6-38 | VS300-638 | SELLO ACEITE 34*50*7 | OIL SEAL 34×50×7 | 1
FIG.6-39 | VS300-639 | BALINERA (TM6202Z) | BEARING (TM6202Z) | 1
FIG.6-40 | VS300-640 |  | ABSORBER SLEEVE | 2
FIG.6-41 | VS300-641 | TORNILLO 6*70MM | BOLT M6×70 | 1
FIG.6-42 | VS300-642 | PLATINA | Bearing Stop Plate | 1
FIG.6-43 | VS300-643 | TORNILLO 6*16MM | BOLT M6×16 | 1
15
FIG.7 KIT PISTON,CIGÜEÑAL
No | REFERENCIA | DESCRIPCION | DESCRIPTION | CANTIDAD
FIG.7-1 | VS300-701 | CIGÜEÑAL COMPLETO DB300ZH | CRANKSHAFT CONNECTING-ROD ASSY | 1
FIG.7-2 | VS300-702 | CUÑA CIGÜEÑAL DB300ZH | SEMICIRCULAR KEY | 1
FIG.7-3 | VS300-703 | BALINERA CIGÜEÑAL 63/28X1P5 63/28X1E2-RS/68 | BEARING (63/28/X1P5) | 1
FIG.7-4 | VS300-704 | BALINERA CIGÜEÑAL 63/28-1RS 63/28X1E2/P5 | BEARING (63/28-1RS) | 1
FIG.7-5 | VS300-705 |  | HUB DUMP CHAIN SPROCKET | 1
FIG.7-6 | VS300-706 | KIT BIELA DB300ZH | CONNECTING ROD COMP 3 | 1
FIG.7-7 | VS300-713-STD | KIT PISTON STD DB300ZH | PISTON RING 1 | 1
FIG.7-8 |  |  | PISTON RING 2 | 1
FIG.7-9 |  |  | OIL RING ASSY | 1
FIG.7-10 |  |  | PISTON RING COMP | 1
FIG.7-11 |  |  | CHECK RING, PISTON PIN | 2
FIG.7-12 |  |  |  | 1
FIG.7-13 |  |  | PISTON | 1
FIG.7-14 | VS300-714 | TORNILLO 10*36MM | BOLT M10×36 | 1
FIG.7-15 | VS300-715 | ARANDELA 10.5*2.5*24 | WASHER 10.5×2.5×24 | 1
16
FIG.8 TRANSMISION
No | REFERENCIA | DESCRIPCION | DESCRIPTION | CANTIDAD
FIG.8-1 | VS300-801 | ARANDELA 15.2X2X1.25 | WASHER 15.2×1×25 | 1
FIG.8-2 | VS300-802 | PIÑON 2 EJE PRIMARIO NT DB300ZH | GEAR M-2 | 1
FIG.8-3 | VS300-803 | PIÑON 5 EJE PRIMARIO NT DB300ZH | GEAR M-5 | 1
FIG.8-4 | VS300-804 | ARANDELA | WASHER | 3
FIG.8-5 | VS300-805 | PIN φ18.5×1.2×φ22.1 | CIRCLI φ18.5×1.2×φ22.1 | 3
FIG.8-6 | VS300-806 | PIÑON 4 EJE PRIMARIO NT DB300ZH | GEAR M-4 | 1
FIG.8-7 | VS300-807 | PIÑON 3 EJE PRIMARIO NT DB300ZH | GEAR M-3 | 1
FIG.8-8 | VS300-808 | EJE PRIMARIO DB300ZH | TRANSMISSION MAIN SHAFT | 1
FIG.8-9 | VS300-809 | ARANDELA 20.2×0.5×27 | WASHER 20.2×0.5×27 | 1
FIG.8-10 | VS300-810 | PIÑON PATADA EJE PRIMARIO DB300ZH | FINAL SHAFT | 1
FIG.8-11 | VS300-811 | ARANDELA 15.2×1×30 | WASHER 15.2×1×30 | 1
FIG.8-12 | VS300-812 | PIÑON LOCO ARRANQUE NT DB300ZH | GEAR | 1
FIG.8-13 | VS300-813 | BUJE PIÑON | GEAR BUSH | 1
FIG.8-14 | VS300-814 | ARANDELA 16.5×0.5×24 | WASHER 16.5×0.5×24 | 2
FIG.8-15 | VS300-815 | PIÑON 1 EJE SECUNDARIO NT DB300ZH | GEAR C-1 | 1
FIG.8-16 | VS300-816 | BUJE PIÑON | GEAR BUSH | 1
FIG.8-17 | VS300-817 | PIÑON 3 EJE SECUNDARIO NT DB300ZH | GEAR C-3 | 1
FIG.8-18 | VS300-818 | PIÑON 4 EJE SECUNDARIO NT DB300ZH | GEAR C-4 | 1
FIG.8-19 | VS300-819 | EJE SECUNDARIO DB300ZH | TRANSMISSION COUNTER SHAFT | 1
FIG.8-20 | VS300-820 | PIÑON 5 EJE SECUNDARIO NT DB300ZH | GEAR C-5 | 1
FIG.8-21 | VS300-821 | PIÑON 2 EJE SECUNDARIO NT DB300ZH | GEAR C-2 | 1
FIG.8-22 | VS300-822 | ARANDELA 12.1×1×18 | WASHER 20×1×27 | 1
FIG.8-23 | VS300-823 | ARANDELA 12.1×1×18 | WASHER 12.1×1×18 | 1
FIG.8-24 | VS300-824 | PIN 16 | CIRCLIP 16 | 1
17
FIG.8 TRANSMISION
No | REFERENCIA | DESCRIPCION | DESCRIPTION | CANTIDAD
FIG.8-25 | VS300-825 | PLATINA GUIA TRINQUETE DB300 | GUIDE PLATE ASS. | 1
FIG.8-26 | VS300-826 | RESORTE GUIA TRINQUETE DB300ZH | SPRING, KICK STARTING RATCHET WHEEL | 1
FIG.8-27 | VS300-827 | ARANDELA 16.1×1×24 | WASHER 16.1×1×24 | 1
FIG.8-28 | VS300-828 | TRINQUETE EJE ARRANQUE DB300 | STARTING RATCHET | 1
FIG.8-29 | VS300-829 | PIN φ18.5×1.2×φ22.4 | CIRCLI φ18.5×1.2×φ22.4 | 1
FIG.8-30 | VS300-830 | ARANDELA 20×0.5×27 | WASHER 20×0.5×27 | 1
FIG.8-31 | VS300-831 | PIÑON DE ARRANQUE NT DB300ZH | GEAR, KICK STARTER | 1
FIG.8-32 | VS300-832 | EJE ARRANQUE DB300ZH | PIVOT, KICK STARTING SHAFT | 1
FIG.8-33 | VS300-833 | SOPORTE RESORTE ARRANQUE DB300 | SEAT, SPRING, KICK STARTING SHAFT | 1
FIG.8-34 | VS300-834 | RESORTE EJE ARRANQUE | RETURN SPRING, KICK STARTING SHAFT | 1
FIG.8-35 | VS300-835 | BUJE EJE ARRANQUE DB300ZH | COLLAPSIBLE | 1
FIG.8-36 | VS300-836 | ARANDELA 16.1×1×30 | WASHER 16.1×1×30 | 1
FIG.8-37 | VS300-837 | PEDAL ARRANQUE AY300ZH | START-UP BAR COMP | 1
FIG.8-38 | VS300-838 | EJE ARRANQUE COMPLETO AY300ZH | KICK STARTING SHAFT ASSEMBLY | 1
FIG.8-39 | VS300-839 | EJE PRIMARIO COMPLETO AY300ZH | MAIN SHAFT, TRANSMISSION | 1
FIG.8-40 | VS300-840 | EJE SECUNDARIO COMPLETO AY300ZH | COUTERSHAFT TRANSMISSION | 1
FIG.8-41 | VS300-841 | CAJA DE CAMBIOS COMPLETA | TRANSMISSION MAIN，COUNTER SHAFT | 1
18
FIG.9 EJE CAMBIOS ,SELECTOR,HORQUILLAS
No | REFERENCIA | DESCRIPCION | DESCRIPTION | CANTIDAD
FIG.9-1 | VS300-901 | EJE DE CAMBIOS COMPLETO DB300ZH | GEARSHIFT LEVER COMP | 1
FIG.9-2 | VS300-902 | PASADOR HORQUILLAS DB300ZH | SHAFT , GEARSHIFT FORK | 1
FIG.9-3 | VS300-903 | HORQUILLA DE CAMBIOS 2 DB300ZH | RIGHT FORK,COUNTERSHAFT | 1
FIG.9-4 | VS300-904 | HORQUILLA DE CAMBIOS 3 DB300ZH | CENTER FORK,MAINSHAFT | 1
FIG.9-5 | VS300-905 | HORQUILLA DE CAMBIOS 1 DB300ZH | LEFT FORK,COUNTERSHAFT | 1
FIG.9-6 | VS300-906 | TORNILLO 6X20MM | BOLT | 1
FIG.9-7 | VS300-907 | ARANDELA φ6 | WASHER φ6 | 1
FIG.9-8 | VS300-908 | ESTRELLA SELECTORA DE CAMBIOS DB300ZH | STOPPING PLATE | 1
FIG.9-9 | VS300-909 | PIN 4X10 | PIN φ4×10 | 1
FIG.9-10 | VS300-910 | SELECTOR DE CAMBIOS DB300ZH | GEARSHIFT DRUM | 1
FIG.9-11 | VS300-911 | TORNILLO 6X20MM | SCREW | 2
FIG.9-12 | VS300-912 | INDICADOR DE CAMBIOS DB300ZH | GEARSHIFT SWITCH COMP | 1
FIG.9-13 | VS300-913 | RESORTE LEVA SELECTORA DB300ZH | SPRING,LOCATING PLATE | 1
FIG.9-14 | VS300-914 | LEVA SELECTORA DE CAMBIOS DB300ZH | LOCATING PLATE ASSY | 1
FIG.9-15 | VS300-915 | TORNILLO 6X20MM | BOLT FIXING PLATE | 1
| VS300-92345 | JUEGO DE HORQUILLAS CON PASADOR
19
FIG.10 STATOR,VOLANTE,AUTOMATICO ARRANQUE
No | REFERENCIA | DESCRIPCION | DESCRIPTION | CANTIDAD
FIG.10-1 | VS300-1001 | VOLANTE DB300ZH | ROTOR ASSY,MAGNETO | 1
FIG.10-2 | VS300-1002 | STATOR O PLATO DE BOBINAS DB300ZH | STATOR ASSY,MAGNETO | 1
FIG.10-3 | VS300-1003 | TORNILLO M5×16 | BOLT M5×16 | 2
FIG.10-4 | VS300-1004 | TORNILLO M5×25 | BOLT M5×25 | 3
FIG.10-5 | VS300-1005 | TORNILLO M8×18 | BOLT M8×18 | 3
FIG.10-6 | VS300-1006 | AUTOMATICO ARRANQUE EMBRAGUE DB300ZH | ASSEMBLY, OVERRUNNING CLUTCH | 1
| VS300-1007 | AUTOMATICO ARRANQUE COMPLETO (+PIÑON)
20
FIG.11 MOTOR DE ARRANQUE
No | REFERENCIA | DESCRIPCION | DESCRIPTION | CANTIDAD
FIG.11-1 | VS300-1101 | MOTOR DE ARRANQUE COMPLETO 9 ESTRIAS DB300ZH | STARTING MOTOR ASSY | 1
FIG.11-2 | VS300-1102 | PIÑON ARRANQUE NT57 DB300ZH | PLATE GEAR ASSY | 1
FIG.11-3 | VS300-1103 | PIÑON BENDIX 1 49/16-16/16 DB300ZH | GEAR, REDUCTION, 1 | 1
FIG.11-4 | VS300-1104 | PIÑON BENDIX 2 17/60-17/16 DB300ZH | GEAR, REDUCTION, 2 | 1
| VS300-1100 | MOTOR DE ARRANQUE SIN PIÑONES 9 ESTRIAS DB300ZH
21
FIG.12 C.D.I,REGULADOR,BOBINA DE ALTA,AUTOMATICO ARRANQUE
No | REFERENCIA | DESCRIPCION | DESCRIPTION | CANTIDAD
FIG.12-1 | VS300-1201 | BOBINA DE ALTA O ENCENDIDO DB300ZH | IGNITION COIL | 1
FIG.12-2 | VS300-1202 | C.D.I DB300ZH | C.D.I | 1
FIG.12-3 | VS300-1203 | REGULADOR RECTIFICADOR DB300ZH | RECTIFIER | 1
FIG.12-4 | VS300-1204 | AUTOMATICO DE ARRANQUE DB300ZH | RELAY | 1
22
No | REFERENCIA | DESCRIPCION | DESCRIPTION | CANTIDAD
FIG.13-1 | VS300-1301 | ABRAZADERA | CLIP | 6
FIG.13-2 | VS300-1302 | MANGUERA | WATER PIPE | 1
FIG.13-3 | VS300-1303 | MANGUERA | WATER PIPE | 1
FIG.13-4 | VS300-1304 | MOTOVENTILADOR DB300ZH | COOLING FAN ASSY | 1
FIG.13-5 | VS300-1305 | TORNILLOS 5*8MM | SCREW M5*8 | 4
FIG.13-6 | VS300-1306 | RADIADOR DB300ZH | WATER COOLER | 1
FIG.13-7 | VS300-1307 | TROMPO DE TEMPERATURA DB300ZH | SWITCH THERMISTOR | 1
FIG.13-8 | VS300-1308 | PIN MANGUERA | CLIP,WATER PIPE | 2
FIG.13-9 | VS300-1309 | MANGUERA | SMALL CIRCULATING FEEDING PIPE | 1
FIG.13-10 | VS300-1310 | MANGUERA | WATER PIPE | 1
FIG.13-11 | VS300-1311 | BOMBA DE AGUA COMPLETA DB300ZH | ANE WHEEL WATER PUMP | 1
FIG.13-12 | VS300-1312 | SELLO BOMBA DE AGUA DB300ZH | MECHANISM SEAL ASSY | 1
FIG.13-13 | VS300-1313 | SELLO ACEITE 12*20*5 | OIL SEAL 12×20×5 | 1
FIG.13-14 | VS300-1314 | BALINERA 6901 | BEARING (6901) | 1
FIG.13-15 | VS300-1315 | BALINERA 6000 | BEARING (6000) | 1
FIG.13-16 | VS300-1316 | TORNILLO 6*16MM | BOLT M6×16 | 3
FIG.13-17 | VS300-1317 | VALVULA TERMOSTATO COMPLETA DB300ZH | THERMOSTAT ASS. | 1
FIG.13-18 | VS300-1318 | INDICADOR DE TEMPERATURA TABLERO DB300ZH | SENSER,WATER COOLER | 1
FIG.13-19 | VS300-1319 | ANILLO DE CAUCHO 14.8×1.9 | O-RING 14.8×1.9 | 1
FIG.13-20 | VS300-1320 | PIN MANGUERA | CLIP , WATER PIPE | 2
FIG.13-21 | VS300-1321 | TARRO LIQUIDO REFRIGERANTE DB300ZH | WATER TANK | 1
FIG.13-22 | VS300-1322 | MANGUERA | WATER PIPE | 1
| VS300-1323 | KIT MANGUERAS RADIADOR
| VS300-1324 | RADIADOR COMPLETO (+ VENTILADOR)
23
FIG.14 CHASIS
No | REFERENCIA | DESCRIPCION | DESCRIPTION | CANTIDAD
FIG.14-1 | VS300-1401 | TUERCA 12MM | Hexagon Nut M12 | 1
FIG.14-2 | VS300-1402 | PLATINA SOPORTE LLANTA REPUESTO DB300ZH | Pressing Plate For Spare Wheel | 1
FIG.14-3 | VS300-1403 | CHASIS DB300ZH | Chassis | 1
FIG.14-4 | VS300-1404 | TORNILLO 8*16MM | Hexagon Bolt M8×16 | 3
FIG.14-5 | VS300-1405 | GUAZA 8MM | Spring Washer φ8 | 3
FIG.14-6 | VS300-1406 | ARANDELA 8MM | Washer φ8 | 3
FIG.14-7 | VS300-1407 | TUERCA 8MM | Hexagon Nut M8 | 2
FIG.14-8 | VS300-1408 | CAJA BATERIA | Holder of Box For Battery | 1
FIG.14-9 |  |  | Box for Battery | 1
FIG.14-10 | VS300-1409 | TORNILLO 8*16MM | Hexagon Bolt M8×16 | 2
FIG.14-11 | VS300-1410 | GUAZA 8MM | Spring Washer φ8 | 2
FIG.14-12 | VS300-1411 | ARANDELA 8MM | Washer φ8 | 2
FIG.14-13 | VS300-1412 | SOPORTE PALANCA FRENO DE MANO DB00ZH | Bracket For Parking | 1
FIG.14-14 | VS300-1413 | DESCANSAPIE DELANTERO IZQ DB200ZH | Left Footrest | 1
FIG.14-15 | VS300-1414 | TORNILLO 8*16MM | Hexagon Bolt M8×16 | 4
FIG.14-16 | VS300-1415 | GUAZA 8MM | Spring Washer φ8 | 4
FIG.14-17 | VS300-1416 | ARANDELA 8MM | Washer φ8 | 4
FIG.14-18 | VS300-1417 | DESCANSAPIE DELANTERO DER DB300ZH | Right Footrest | 1
FIG.14-19 | VS300-1418 |  | Chassis Label plate | 1
FIG.14-20 | VS300-1419 | BOLA CAUCHO PROTECTOR PUNTA CHASIS DB300ZH | Rubber Ball for Bumper | 4
24
No | REFERENCIA | DESCRIPCION | DESCRIPTION | CANTIDAD
FIG.15-1 | VS300-1501 | GUARDAPOLVO GUARDABARRO DELANTERO DB300ZH | Rubber For Front Fender | 1
FIG.15-2 | VS300-1502 | GUARDABARRO DELANTERO DB300ZH | Fr.Fender | 1
FIG.15-3 | VS300-1503 | CUNAS DE DIRECCION( 30206) | Bearing 30206 | 1
FIG.15-4 | VS300-1504 | SUSPENSION DELANTERA COMPLETA DB300ZH | Fr. Shock Absorber | 1
FIG.15-5 | VS300-1505 | CAJA PIÑON VELOCIMETRO DB300ZH | Axle for Fr. Wheel | 1
FIG.15-6 | VS300-1506 | EJE RUEDA DELANTERA DB300ZH | Axle for Fr. Wheel | 1
FIG.15-7 | VS300-1507 | SELLO ACEITE TELESCOPICOS 50*63*11 DB300ZH | OIL SEAL | 4
25
FIG.16 LLANTA,RIN, NEUMATICO
No | REFERENCIA | DESCRIPCION | DESCRIPTION | CANTIDAD
FIG.16-1 | VS300-1601 | LLANTA 4.50 -12 8 LONAS DB300ZH | Outer Tyre 4.50-12 | 6
FIG.16-2 | VS300-1602 | LLANTA 5.00-12 8 LONAS DB300ZH | Outer Tyre 5.00-12 | 6
FIG.16-3 | VS300-1603 | NEUMATICO 4.50-12 DB300ZH | Inner Tyre 4.50-12 | 6
FIG.16-4 | VS300-1604 | NEUMATICO 5.00-12 DB300ZH | Inner Tyre 5.00-12 | 6
FIG.16-5 | VS300-1605 | RIN DELANTERO DB300ZH | Rim ( Front Rim,hub eccentric 22) | 2
| VS300-1606 | RIN TRASERO DB300ZH | Rim ( Rear Rim, hub eccentric 68) | 4
| VS300-1607 | JUEGO DE ESPARRAGOS Y TUERCAS (5 UNIDADES)
26
FIG.17 FAROLA,CONJUNTO VELOCIMETRO,DIRECCIONALES,CARENAJE
No | REFERENCIA | DESCRIPCION | DESCRIPTION | CANTIDAD
FIG.17-1 | VS300-1701 | FAROLA DELANTERA DB300ZH | HEADLIGHT | 1
FIG.17-2 | VS300-1702 | CONJUNTO VELOCIMETRO DB300ZH | METER ASSY | 1
FIG.17-3 | VS300-1703 | DIRECCIONAL DELANTERA DERECHA DB300ZH | FRONT TURN LIGHT, RIGHT | 1
FIG.17-4 | VS300-1704 | DIRECCIONAL DELANTERA IZQUIERDA DB300ZH | FRONT TURN LIGHT, LEFT | 1
FIG.17-5 | VS300-1705 | CARENAJE FAROLA BLANCO DB300ZH | CASE,HEAD LIGHT | 1
27
FIG.18 FILTRO DE AIRE,MOTOR,CAJA REVERSA,PEDAL CAMBIOS
No | REFERENCIA | DESCRIPCION | DESCRIPTION | CANTIDAD
FIG.18-1 | VS300-1801 | FILTRO DE AIRE COMPLETO DB300ZH | Air Filter | 1
FIG.18-2 | VS300-1802 | ABRAZADERA | Clip For Air Filter | 1
FIG.18-3 | VS300-1803 | TORNILLO 6*16MM | Hexagon Bolt M6×16 | 1
FIG.18-4 | VS300-1804 | ARANDELA 6MM | Washer φ6 | 1
FIG.18-5 | VS300-1805 | GUAZA 6MM | Spring Washer φ6 | 1
FIG.18-6 | VS300-123 | CARBURADOR DB300ZH | Carburetor | 1
FIG.18-7 | VS300-1807 | TUERCA 6MM | Hexagon Nut M6 | 2
FIG.18-8 | VS300-1808 | TORNILLO 6*20MM | Hexagon Bolt M6×20 | 2
FIG.18-9 | VS300-1809 | GUAZA 6MM | Spring Washer φ6 | 2
FIG.18-10 | VS300-106 | CONECTOR CARBURADOR DB300ZH | Inlet Pipe | 1
FIG.18-11 | VS300-1811 | SOPORTE TRASERO MOTOR DB300ZH | Rr.Bracket For Engine | 1
FIG.18-12 | VS300-1812 | TORNILLO 10*150MM | Hexagon Bolt M10×150 | 2
FIG.18-13 | VS300-1813 | BUJE | Bush For Reverse Gear Box | 2
FIG.18-14 | VS300-1814 | TUERCA 10MM | Hexagon Lock Nut M10 | 2
FIG.18-15 | VS300-1815 | CAJA REVERSA DB300ZH | Reverse Gear Box | 1
FIG.18-16 | VS300-1820 | PALANCA CAMBIOS DB300ZH | Rocker Arm For Gear Shift | 2
FIG.18-17 |  |  | Hexagon Bolt M6×20 | 2
FIG.18-18 |  |  | Spring Washer φ6 | 2
FIG.18-19 |  |  | Pulling Rod For Gear Shift | 1
FIG.18-20 |  |  | Hexagon Bolt M6×35 | 3
FIG.18-21 | VS300-1821 | GUAZA 6MM | Spring Washer φ6 | 3
FIG.18-22 | VS300-1822 | TUERCA | Hexagon Nut M8 | 2
FIG.18-23 | VS300-1823 | GUAZA 8MM | Spring Washer φ8 | 2
FIG.18-24 | VS300-1824 | TORNILLO 6*35MM | Pedal For Gearshift | 1
28
FIG.18 FILTRO DE AIRE,MOTOR,CAJA REVERSA,PEDAL CAMBIOS
No | REFERENCIA | DESCRIPCION | DESCRIPTION | CANTIDAD
FIG.18-25 | VS300-1825 | MOTOR COMPLETO DB300ZH | Engine | 1
FIG.18-26 | VS300-1826 | BUJE NYLON PALANCA CAMBIOS | Nylon Bush For Gear Shift Axle | 2
FIG.18-27 | VS300-1827 | CAUCHOS SOPORTE MOTOR DB300ZH | Rubber Suspension For Fixing Engine | 4
FIG.18-28 | VS300-1828 | TORNILLO 8*90MM | Hexagon Flange Bolt M8×90 | 2
FIG.18-29 | VS300-1829 | SOPORTE DELANTERO DB300ZH | Fr.Bracket For Engine | 1
FIG.18-30 | VS300-1830 | TUERCA 8MM | Hexagon Lock Nut M8 | 2
FIG.18-31 | VS300-1831 | VALVULA PAIR O RECICLADORA DE GASES DB300ZH | Gasket For EGR | 1
FIG.18-32 |  |  | 2nd Tube For EGR | 1
FIG.18-33 |  |  | High Temparature Tube For EGR | 1
FIG.18-34 |  |  | Inlet Tube For EGR | 1
FIG.18-35 |  |  | EGR | 1
FIG.18-36 |  |  | Negative Pressure Tube For EGR | 1
FIG.18-37 | VS300-1837 | TORNILLO 6*70MM | Hexagon Bolt M6×70 | 1
FIG.18-38 | VS300-1838 | ARANDELA 6MM | Bigger Washer φ6 | 2
FIG.18-39 | VS300-1839 | GUAZA 6MM | Spring Washer φ6 | 1
FIG.18-40 | VS300-1840 | TUERCA 6MM | Hexagon Nut M6 | 1
FIG.18-41 | VS300-1841 | TORNILLO 6*16MM | Hexagon Bolt M6×16 | 2
FIG.18-42 | VS300-1842 | GUAZA 6MM | Spring Washer φ6 | 2
FIG.18-43 | VS300-1843 | TORNILLO 8*30MM | Hexagon Bolt M8×30 | 1
FIG.18-44 | VS300-1844 | GUAZA 8MM | Spring Washer φ8 | 1
FIG.18-45 | VS300-837 | PEDAL DE ARRANQUE DB300ZH | Kick Starting Pedal | 1
29
FIG.19 SISTEMA ELECTRICO
No | REFERENCIA | DESCRIPCION | DESCRIPTION | CANTIDAD
FIG.19-1 | VS300-1901 | TROMPO STOP DB300ZH | Switch For Braking | 1
FIG.19-2 | VS300-1902 | TROMPO REVERSA DB300ZH | Switch For Reverse | 1
FIG.19-3 | VS300-1903 | BOBINA DE ALTA O ENCENDIDO DB300ZH | Ignition Coil | 1
FIG.19-4 | VS300-1904 | REGULADOR RECTIFICADOR DB300ZH | Rectifier | 1
FIG.19-5 | VS300-1905 | TORNILLO 6*20MM | Hexagon Bolt M6×20 | 4
FIG.19-6 | VS300-1906 | ARANDELA 6MM | Bigger Washer φ6 | 4
FIG.19-7 | VS300-1907 | GUAZA 6MM | Spring Washer φ6 | 4
FIG.19-8 | VS300-1908 | TUERCA 6MM | Hexagon Nut M6 | 4
FIG.19-9 | VS300-1909 | PITO REVERSA DB300ZH | Horn For Reverse | 1
FIG.19-10 | VS300-1910 | TORNILLO 6*20MM | Hexagon Bolt M6×20 | 2
FIG.19-11 | VS300-1911 | ARANDELA 6MM | Bigger Washer φ6 | 2
FIG.19-12 | VS300-1912 | GUAZA 6MM | Spring Washer φ6 | 2
FIG.19-13 | VS300-1913 | TUERCA 6MM | Hexagon Nut M6 | 2
FIG.19-14 | VS300-1914 | PITO DB300ZH | Horn | 1
FIG.19-15 | VS300-1915 | BATERIA NS40 DB300ZH | Battery NS40 540 | 1
FIG.19-16 | VS300-1916 | CABLE + | Ground Cable | 1
FIG.19-17 | VS300-1917 | TUERCA 6MM | Hexagon Nut M6 | 1
FIG.19-18 | VS300-1918 | FLASHER DB300ZH | Flasher | 1
FIG.19-19 | VS300-1919 | AUTOMATICO DE ARRANQUE DB300ZH | Relayer | 1
FIG.19-20 | VS300-1920 | C.D.I DB300ZH | CDI | 1
FIG.19-21 | VS300-1921 | RAMAL ELECTRICOO ARNES DB300ZH | Main Wire Harness | 1
FIG.19-22 | VS300-1922 | CAJA DE FUSIBLE | Fuse | 1
30
FIG.20 COMANDOS,MANILARES,MANUBRIO,ESPEJOS,GUAYAS
No | REFERENCIA | DESCRIPCION | DESCRIPTION | CANTIDAD
FIG.20-1 | VS300-2001 | MANILAR ACELERADOR DB300ZH | Right Handle Grip | 1
FIG.20-2 | VS300-2002 | GUAYA VELOCIMETRO DB300ZH | Speedometer Cable | 1
FIG.20-3 | VS300-2003 | COMANDO DERECHO DB300ZH | Right Switch | 1
FIG.20-4 | VS300-2004 | SOPORTE ESPEJO DERECHO DB300ZH | Rr. Bracket For Rearview Mirror | 1
FIG.20-5 | VS300-2005 | ESPEJO RETROVISOR DERECHO DB300ZH | Rearview Mirror | 1
FIG.20-6 | VS300-2006 | GUAYA ACELERADOR DB300ZH | Throttle Cable | 1
FIG.20-7 | VS300-2007 | MANUBRIO DB300ZH | Handle Bar | 1
FIG.20-8 | VS300-2008 | CUBIERTA INTERRUPTOR ENCENDIDO DB300ZH | Cover For Handle Bar | 1
FIG.20-9 | VS300-2009 | ESPEJO RETROVISOR IZQUIERDO DB300ZH | Left Rearview Mirror | 1
FIG.20-10 | VS300-2010 | SOPORTE MANIJA EMBRAGUE DB300ZH | Clutch Bar | 1
FIG.20-11 | VS300-2011 | COMANDO IZQUIERDO DB300ZH | Left Switch | 1
FIG.20-12 | VS300-2012 | MANILAR IZQUIERDO DB300ZH | Left Handle Grip | 1
FIG.20-13 | VS300-2013 | GUAYA CHOQUE DB300ZH | Choke Cable | 1
FIG.20-14 | VS300-2014 | GUAYA EMBRAGUE DB300ZH L.136CMS | Clutch Cable | 1
| VS300-2049 | JUEGO DE ESPEJOS RETROVISOR
FIG.21 TANQUE COMBUSTIBLE,TAPAS LATERALES.
No | REFERENCIA | DESCRIPCION | DESCRIPTION | CANTIDAD
FIG.21-1 | VS300-2101 | ABRAZADERA | Clip For Fuel Pipe | 4
FIG.21-2 | VS300-2102 | MANGUERA | Fuel Pipe II | 1
FIG.21-3 | VS300-2103 | TAPA LATERAL DERECHA DB300ZH | Right Side Cover | 1
FIG.21-4 | VS300-2104 | FILTRO COMBUSTIBLE | Fuel Filter | 1
FIG.21-5 | VS300-2105 | MANGUERA | Fuel Pipe I | 1
FIG.21-6 | VS300-2106 | INTERRUPTOR ENCENDIDO DB300ZH | Fuel Switch | 1
FIG.21-7 | VS300-2107 | TORNILLO 8*30MM | Hexagon Bolt M8×30 | 2
FIG.21-8 | VS300-2108 | GUAZA 8MM | Spring Washer φ8 | 2
FIG.21-9 | VS300-2109 | ARANDELA 8MM | Bigger Washer φ8 | 2
FIG.21-10 | VS300-2110 | CAUCHOS TRASEROS TANQUE COMBUSTIBLE DB300ZH | Rr.Washer For Fuel Tank | 2
FIG.21-11 | VS300-2111 | SOPORTE TAPAS LATERALES DB300ZH | Rr.Bracket For Side Cover | 1
FIG.21-12 | VS300-2112 | TORNILLO 8*16MM | Hexagon Bolt M8×16 | 1
FIG.21-13 | VS300-2113 | ARANDELA 8MM | Bigger Washer φ8 | 1
FIG.21-14 | VS300-2114 | GUAZA 8MM | Spring Washer φ8 | 1
FIG.21-15 | VS300-2115 | TUERCA 8MM | Hexagon Nut M8 | 1
FIG.21-16 | VS300-2116 | ARANDELA DE CAUCHO DB300ZH | Side Washer For Fuel Tank | 2
FIG.21-17 | VS300-2117 | CAUCHOS DELANTEROS TANQUE COMBUSTIBLE DB300ZH | Fr.Washer For Fuel Tank | 2
FIG.21-18 | VS300-2118 | TAPA LATERAL IZQUIERDA DB300ZH | Left Side Cover | 1
FIG.21-19 | VS300-2119 | TORNILLO 8*20MM | Hexagon Bolt M8×20 | 8
FIG.21-20 | VS300-2120 | ARANDELA 8MM | Bigger Washer φ8 | 8
FIG.21-21 | VS300-2121 | GUAZA 8MM | Spring Washer φ8 | 8
FIG.21-22 | VS300-2122 | TUERCA 8MM | Hexagon Nut M8 | 8
FIG.21-23 | VS300-2123 | TORNILLO ST 3.8*13MM | Self-tapping Screw ST3.8×13 | 6
FIG.21-24 | VS300-2124 | CUBIERTA TANQUE COMBUSTIBLE IZQUIERDA DB300ZH | Left Decloration Cover | 1
32
FIG.21 TANQUE COMBUSTIBLE,TAPAS LATERALES.
No | REFERENCIA | DESCRIPCION | DESCRIPTION | CANTIDAD
FIG.21-25 | VS300-2125 | INTERRUPTOR ENCENDIDO DB300ZH | Ignition Lock | 1
FIG.21-26 |  |  | Key | 1
FIG.21-27 | VS300-2127 | TORNILLO 8*16MM | Hexagon Bolt M8×16 | 2
FIG.21-28 | VS300-2128 | ARANDELA 8MM | Bigger Washer φ8 | 2
FIG.21-29 | VS300-2129 | GUAZA 8MM | Spring Washer φ8 | 2
FIG.21-30 | VS300-2130 | TUERCA 8MM | Hexagon Nut M8 | 2
FIG.21-31 | VS300-2131 | TAPA TANQUE COMBUSTIBLE DB300ZH | Lock For Fuel Tank | 1
FIG.21-32 | VS300-2132 | TORNILLO 5*10MM | Inner Hexagon Bolt M5×10 | 2
FIG.21-33 | VS300-2133 | TORNILLO 5*20MM | Inner Hexagon Bolt M5×20 | 3
FIG.21-34 | VS300-2134 | TAPON TORNILLO DB300ZH | Cover For Bolt | 3
FIG.21-35 | VS300-2135 | TAPA SUPERIOR DELANTERA TANQUE COMBUSTIBLE DB300ZH | Fr.Decloration Cover | 1
FIG.21-36 | VS300-2136 | TORNILLO 6*16MM | Cross Screw M6×16 | 2
FIG.21-37 | VS300-2137 | ARANDELA 6MM | Bigger Washer φ6 | 2
FIG.21-38 | VS300-2138 | TUERCA 6MM | Hexagon Nut M6 | 2
FIG.21-39 | VS300-2139 | CUBIERTA TANQUE COMBUSTIBLE DERECHA DB300ZH | Right Decloration Cover | 1
| VS300-2140 | TANQUE COMBUSTIBLE DB300ZH |  | 1
| VS300-2141 | INDICADOR NIVEL COMBUSTIBLE DB300ZH
| VS300-210318 | JUEGO DE TAPAS LATERALES
33
FIG.22 EXOSTO
No | REFERENCIA | DESCRIPCION | DESCRIPTION | CANTIDAD
FIG.22-1 | VS300-2201 | ABRAZADERA DELANTERA EXOSTO DB300ZH | Clip I For Fr.Part of Muffler | 1
FIG.22-2 | VS300-2202 | TUERCA 8MM | Cap Nut M8 | 2
FIG.22-3 | VS300-2203 | CAUCHO ALTA TEMPERATURA ABRAZADERA EXOSTO DB300ZH | High Temparature Washer | 2
FIG.22-4 | VS300-2204 | EMPAQUE EXOSTO DB300ZH | Seal For Muffler | 1
FIG.22-5 | VS300-2205 | TORNILLO 8*30MM | Hexagon Bolt M8×30 | 2
FIG.22-6 | VS300-2206 | ARANDELA 8MM | Bigger Washer φ8 | 2
FIG.22-7 | VS300-2207 | GUAZA 8MM | Spring Washer φ8 | 2
FIG.22-8 | VS300-2208 | TUERCA 8MM | Hexagon Nut M8 | 2
FIG.22-9 | VS300-2209 | ABRAZADERA EXOSTO DB300ZH | Clip II For Fr. Part Of Muffler | 1
FIG.22-10 | VS300-2210 | CURVA EXOSTO DB300ZH | Front Part Of Muffler | 1
FIG.22-11 | VS300-2211 | TORNILLO ESPECIAL EXOSTO DB300ZH | Bolt For Fixing Muffler | 2
FIG.22-12 | VS300-2212 | EMPAQUE UNION EXOSTO DB300ZH | Asbestos Gasket For Muffler | 1
FIG.22-13 | VS300-2213 | RESORTE | Spring For Fixing Muffler Bolt | 2
FIG.22-14 | VS300-2214 | EXOSTO DB300ZH | Muffler (Rear Part ) | 1
FIG.22-15 | VS300-2215 | TORNILLO 8*45MM | Hexagon Bolt M8×45 | 3
FIG.22-16 | VS300-2216 | ARANDELA 8MM | Bigger Washer φ18 | 3
FIG.22-17 | VS300-2217 | GUAZA 8MM | Spring Washer φ8 | 3
FIG.22-18 | VS300-2218 | TUERCA 8MM | Hexagon Nut M8 | 3
FIG.22-19 | VS300-2219 | SOPORTE CAUCHO EXOSTO DB300ZH | Hanger For Muffler | 1
FIG.22-20 | VS300-2220 | ABRAZADERA EXOSTO DB300ZH | Bigger Clip For Muffler | 1
| VS300-220412 | KIT EMPQUES EXOSTO
| VS300-2221 | ACCESORIOS DEL EXOSTO
| VS300-2222 | EXOSTO COMPLETO
34
FIG.23 SILLIN, ESPALDAR
No | REFERENCIA | DESCRIPCION | DESCRIPTION | CANTIDAD
FIG.23-1 | VS300-2301 | TORNILLO ST4.8*16MM | Self Tapping Screw ST4.8×16 | 4
FIG.23-2 | VS300-2302 | ESPALDAR DB300ZH | Backrest For Driver | 1
FIG.23-3 | VS300-2303 | SILLIN DB300ZH | Seat | 1
FIG.23-4 | VS300-2304 | TORNILLO 10*20MM | Hexagonagon Bolt M10×20 | 4
FIG.23-5 | VS300-2305 | ARANDELA 10MM | Bigger Washer φ10 | 4
FIG.23-6 | VS300-2306 | GUAZA 10MM | Spring Washer φ10 | 4
FIG.23-7 | VS300-2307 | TUERCA 10MM | Hexagonagon Nut M10 | 4
35
FIG.24 TRANSMISION 8/24,CARDAN,HOJAS DE RESORTE
No | REFERENCIA | DESCRIPCION | DESCRIPTION | CANTIDAD
FIG.24-1 | VS300-2401 | TRANSMISION TRASERA 8/24 DB300ZH | Rear Axle | 1
FIG.24-2 | VS300-2402 | NO APLICA MODELO | Rocker Arm for Rear Brake | 2
FIG.24-3 | VS300-2403 | PLATINA BASE RESORTE DB300ZH | Pressing Plate for Steel Spring | 2
FIG.24-4 | VS300-2404 | ABRAZADERA EN U UNION HOJAS DE RESORTE DB300ZH | U Type Bolt | 4
FIG.24-5 | VS300-2405 | ARANDELA 10MM | Washer φ10 | 8
FIG.24-6 | VS300-2406 | GUAZA 10MM | Spring Washer φ10 | 8
FIG.24-7 | VS300-2407 | TUERCA 10MM | Hexagon Nut M10 | 8
FIG.24-8 | VS300-2408 | NO APLICA MODELO | Hexagon Bolt M12×50 | 2
FIG.24-9 | VS300-2409 | NO APLICA MODELO | Bigger Washer φ12 | 2
FIG.24-10 | VS300-2410 | NO APLICA MODELO | Spring Washer φ12 | 2
FIG.24-11 | VS300-2411 | NO APLICA MODELO | Hexagon Nut M12 | 2
FIG.24-12 | VS300-2412 | NO APLICA MODELO | Clip 2.5×40 | 2
FIG.24-13 | VS300-2413 | VALVULA DE ALIVIO TRANSMISION DB300ZH | Bolt For Air Flow of Rr.Axle | 1
FIG.24-14 | VS300-2414 |  | Clip 3.0×40 | 1
FIG.24-15 | VS300-2415 | CARDAN DB300ZH | Transimission Shaft | 1
FIG.24-16 | VS300-2416 | AMORTIGUADORES TRASEROS DB300ZH | Damper | 2
FIG.24-17 | VS300-2417 | TORNILLO 6*35MM | Hexagon Bolt M6×35 | 2
FIG.24-18 | VS300-2418 | ARANDELA 6MM | Washer φ6 | 2
FIG.24-19 | VS300-2419 | GUAZA 6MM | Spring Washer φ6 | 2
FIG.24-20 | VS300-2420 | TUERCA 6MM | Hexagon Nut M6 | 2
FIG.24-21 | VS300-2421 | BUJES HOJAS DE RESORTE DB300ZH | Rr.Bush For Steel Spring | 8
FIG.24-22 | VS300-2422 | TORNILLO 12*65MM | Hexagon Bolt M12×65 | 2
FIG.24-23 | VS300-2423 | ARANDELA 12MM | Bigger Washer φ12 | 2
FIG.24-24 | VS300-2424 | GUAZA 12MM | Spring Washer φ12 | 2
36
FIG.24 TRANSMISION 8/24,CARDAN,HOJAS DE RESORTE
No | REFERENCIA | DESCRIPCION | DESCRIPTION | CANTIDAD
FIG.24-25 | VS300-2425 | TUERCA 12MM | Hexagon Nut M12 | 2
FIG.24-26 | VS300-2426 | PIN 2.5*40 | Clip 2.5×40 | 2
FIG.24-27 | VS300-2427 | PLATINA HOJAS DE RESORTE | Rr.Hanger of Steel Spring | 4
FIG.24-28 | VS300-2428 | TORNILLO 12*95MM | Hexagon Bolt M12×95 | 4
FIG.24-29 | VS300-2429 | ARANDELA 12MM | Bigger Washer φ12 | 4
FIG.24-30 | VS300-2430 | GUAZA 12MM | Spring Washer φ12 | 4
FIG.24-31 | VS300-2431 | TUERCA 12MM | Hexagon Nut M12 | 4
FIG.24-32 | VS300-2432 | PIN 2.5*40 | Clip 2.5×40 | 4
FIG.24-33 | VS300-2433 | HOJAS DE RESORTE DB300ZH | Steel Spring Assy. | 2
FIG.24-34 | VS300-2434 | CAUCHO HOJAS DE RESORTE DB300ZH | Rubber Bush of Side Steel Spring | 4
FIG.24-35 | VS300-2435 | BUJES METALICOS HOJAS DE RESORTE | Fr.Bush of Steel Spring | 4
FIG.24-36 | VS300-2436 | TORNILLO 12*120MM | Hexagon Bolt M12×120 | 2
FIG.24-37 | VS300-2437 | ARANDELA 12MM | Bigger Washer φ12 | 2
FIG.24-38 | VS300-2438 | GUAZA 12MM | Spring Washer φ12 | 2
FIG.24-39 | VS300-2439 | TUERCA 12MM | Hexagon Nut M12 | 2
FIG.24-40 | VS300-2440 | PIN 2.5*40 | Clip 2.5×40 | 2
FIG.24-41 | VS300-2441 | CAUCHO CARDAN DB300ZH | Anti-rust Cover For Transimision Shaft | 1
FIG.24-42 | VS300-2442 | GUAYA BAJO COMPLETA DB300ZH | Cable for Booster | 1
FIG.24-43 | VS300-2443 | PALANCA DEL BAJO | Handle Bar for Booster | 1
37
FIG.25 TRANSMISION DOBLE LLANTA 8/24
No | REFERENCIA | DESCRIPCION | DESCRIPTION | CANTIDAD
FIG.25-1 | VS300-2501 | TORNILLO | BOLT | 8
FIG.25-2 | VS300-2502 | TORNILLO | BOLT | 16
FIG.25-3 | VS300-2503 | TORNILLO | BOLT | 4
FIG.25-4 | VS300-2504 | TORNILLO | BOLT | 3
FIG.25-5 | VS300-2505 | TORNILLO | BOLT | 4
FIG.25-6 | VS300-2506 | TORNILLO | BOLT | 4
FIG.25-7 | VS300-2507 | ABRAZADERA SOPORTE DIFERENCIAL |  | 2
FIG.25-8 | VS300-2508 | PIN O CIRCLIP |  | 2
FIG.25-9 | VS300-2509 | TAPA EJE HORQUILLA |  | 1
FIG.25-10 | VS300-2510 | RESORTE EJE HORQUILLA |  | 1
FIG.25-11 | VS300-2511 | EJE HORQUILLA |  | 1
FIG.25-12 | VS300-2512 | PLATINA SOPORTE GUAYA |  | 1
FIG.25-13 | VS300-2513 | TAPA PORTA DIFERENCIAL DB300ZH | BEARING HOLDER | 1
FIG.25-14 | VS300-2514 | EJE PIÑON TRANSMISION O SPEED 8/24 DB300ZH | BEVEL GEAR NT 8 | 1
FIG.25-15 | VS300-2515 | TAPA SUPERIOR CARCAZA TRANSMISION |  | 1
FIG.25-16 | VS300-2516 | TAPA LATERAL CARCAZA TRANSMISION |  | 1
FIG.25-17 | VS300-2517 | CARCAZA DIFERENCIAL |  | 1
FIG.25-18 | VS300-2518 | CONJUNTO SATELITES Y PLANETARIOS DB300ZH NT13/9 |  | 1
FIG.25-19 | VS300-2519 | EJE PRIMARIO TRANSMISION DB300ZH |  | 1
FIG.25-20 | VS300-2520 | TAPA LATERAL CARCAZA TRANSMISION DB300ZH |  | 1
FIG.25-21 | VS300-2521 | CANASTILLAS
FIG.25-22 | VS300-2522 | RODILLO 30205 | BEARING 30205 | 2
FIG.25-23
FIG.25-24 | VS300-2523 | ARANDELAS AJUSTE |  | 4
37
FIG.25 TRANSMISION DOBLE LLANTA 8/24
No | REFERENCIA | DESCRIPCION | DESCRIPTION | CANTIDAD
FIG.25-24 | VS300-2524 | HORQUILLA SELECTORA TRANSMISION DB300ZH |  | 1
FIG.25-25 | VS300-2525 | PIÑON 1 EJE PRIMARIO TRANSMISION BAJO NT 21/21 | GEAR M-1 | 1
FIG.25-26 | VS300-2526 | SINCRONIZADOR 1 |  | 1
FIG.25-27 | VS300-2527 | SINCRONIZADOR 2 |  | 1
FIG.25-28 | VS300-2528 | PIÑON 1 EJE SECUNDARIO TRANSMISION BAJO NT45 | GEAR C-1 | 1
FIG.25-29 | VS300-2529 | BALINERA CARCAZA DIFERENCIAL 6008 | BEARING 6008 | 1
FIG.25-30 | VS300-2530 | SOPORTE PORTA DIFERENCIAL | INNER ROTATOR | 1
FIG.25-31 | VS300-2531 | PIÑON 2 EJE PRIMARIO TRANSMISION BAJO NT 31/21 | GEAR M-2 | 1
FIG.25-32 | VS300-2532 | CORONA TRANSMISION NT 24 | CROWN WHEEL | 1
FIG.25-33 | VS300-2533
FIG.25-34 | VS300-2534 | PIÑON 2 EJE SECUNDARIO TRANSMISION BAJO NT 35 | GEAR C-2 | 1
FIG.25-35 | VS300-2535 | BALINERA CARCAZA DIFERENCIAL 6008 | BEARING 6008 | 1
FIG.25-36 | VS300-2536 | PIN
FIG.25-37 | VS300-2537 | SELLOACEITE SPEED 20*47*7 | OIL SEAL | 1
FIG.25-38 | VS300-2538 | RODILLO SPEED 30204 |  | 1
FIG.25-39 | VS300-2539 | BALINERA PORTA DIFERENCIAL 6204
FIG.25-40 | VS300-2540 | BALINERA PORTA DIRERENCIAL 6004
| VS300-2550 | CONJUNTO BOLA DE TRANSMISION COMPLETA
38
FIG.26 BARRA ESTABILIZADORA
No | REFERENCIA | DESCRIPCION | DESCRIPTION | CANTIDAD
FIG.26-1 | 81750-300 | BARRA ESTABILIZADORA DB300ZH | Balance Shaft for Anti-turnover | 1
FIG.26-2 | 81751-300 | CAUCHO BARRA ESTABILIZADORA DB300ZH | Rubber Clip for Balance Shaft | 2
FIG.26-3 | 81752-300 | ABRAZADERA METALICA CAUCHO BARRA EST. DB300ZH | Clip for Rubber Clip | 2
FIG.26-4 | 91107-06258 | TORNILLO 6*25MM | Hexagon Bolt M6×25 | 2
FIG.26-5 | 99320-30003 | BUJE BARRA ESTABILIZADORA DB300ZH | Rubber Bush for Balance Shaft | 4
FIG.26-6 | 81753-300 | SOPORTE BARRA ESTABILIZADORA DB300ZH | Connecting Plate for Balance Shaft | 2
FIG.26-7 | 91107-12658 | TORNILLO 12*65MM | Hexagon Bolt M12×65 | 4
FIG.26-8 | 99160-12128 | ARANDELA 12MM | Bigger Washer φ12 | 4
FIG.26-9 | 98321-12000 | GUAZA 12MM | Spring Washer φ12 | 4
FIG.26-10 | 98310-12000 | TUERCA 12MM | Hexagon Nut M12 | 4
38
FIG.27 CONJUNTO FRENO DELANTERO,TRASERO
No | REFERENCIA | DESCRIPCION | DESCRIPTION | CANTIDAD
FIG.27-1 | VS300-2701 | SOPORTE MORDAZA DELANTERA DB300ZH | Bracket for Fr.Disk Brake | 1
FIG.27-2 | VS300-2702 | DISCO FRENO DELANTERO DB300ZH | Fr.Disk Plate | 1
FIG.27-3 | VS300-2703 | PROTECTOR PLASTICO DISCO FRENO DELANTERO DB300ZH | Cover for Fr.Disk Brake | 1
FIG.27-4 | VS300-2704 | CALIPER O MORDAZA DELANTERA DB300ZH | Fr.Disk Caliper | 1
FIG.27-5 | VS300-2705 | PASTILLAS DE FRENO DELANTERAS DB300ZH | Fr.Disk Friction Plate | 2
FIG.27-6 | VS300-2706 | EJE PEDAL FRENO TRASERO DB300ZH | Axle For Braking Pedal | 1
FIG.27-7 | VS300-2707 | BUJE PEDAL FRENO | Bush For Braking Pedal Axle | 2
FIG.27-8 | VS300-2708 | ARANDELA 8MM | Washer φ8 | 1
FIG.27-9 | VS300-2709 | PIN 2.5*40 | Clip 2.5×40 | 1
FIG.27-10 | VS300-2710 | MANGUERA FRENO DELANTERO DB300ZH | Fr.Brake Soft Oil Pipe | 1
FIG.27-11 | VS300-2711 | PEDAL FRENO DB300ZH | Braking Pedal | 1
FIG.27-12 | VS300-2712 | MANGUERA COBRE LIQUIDO DE FRENO DB300ZH | Fr.Brake Hard Oil Pipe | 1
FIG.27-13 | VS300-2713 | VARILLA FRENO DB300ZH | Pulling Rod For Fr.Braking | 1
FIG.27-14 | VS300-2714 | PALANCA FRENO DE MANO DB300ZH | Parking Braking Assy. | 1
FIG.27-15 | VS300-2715 | MANGUERA LIQUIDO DE FRENO | Oil Pipe for Braking Cup | 2
FIG.27-16 | VS300-2716 | DEPOSITO LIQUIDO DE FRENO DB300ZH | Braking Cup | 1
FIG.27-17 | VS300-2717 | ABRAZADERA | Clip for Braking Cup | 4
FIG.27-18 | VS300-2718 | TORNILLO 10*60MM | Hexagon Bolt M10×60 | 2
FIG.27-19 | VS300-2719 | TUERCA 10MM | Hexagon Lock Nut M10 | 2
FIG.27-20 | VS300-2720 | GUAYA FRENO DE MANO DB300ZH | Cable for Parking Brake | 1
FIG.27-21 | VS300-2721 | TUERCA 16*1.5MM | Hexagon Nut M16×1.5 | 1
FIG.27-22 | VS300-2722
FIG.27-23 | VS300-2723 |  | Soft Rubber Oil Pipe for Rr. Brake | 1pcs
FIG.27-24 | VS300-2724 |  | Left Hard Oil Pipe fixing rear axle | 1pcs
39
FIG.27 CONJUNTO FRENO DELANTERO,TRASERO
No | REFERENCIA | DESCRIPCION | DESCRIPTION | CANTIDAD
FIG.27-25 | VS300-2725 | MANGUERA COBRE LIQUIDO DE FRENO DB300ZH | Hard Oil Pipe for Rr.Brake | 1
FIG.27-26 | VS300-2726 | MANGUERA COBRE LIQUIDO DE FRENO DB300ZH | Soft Rubber Oil Pipe for Rr. Brake | 1
FIG.27-27 | VS300-2727 | MANGUERA COBRE LIQUIDO DE FRENO DB300ZH | Left Hard Oil Pipe fixing rear axle | 1
FIG.27-28 | VS300-2728 | T DE COBRE UNION MANGUERA DB300ZH | Three Joints of Braking | 1
FIG.27-29 | VS300-2729 | MANGUERA COBRE LIQUIDO DE FRENO DB300ZH | Hard Oil Pipe fixing rear axle | 1
FIG.27-30 | VS300-2730 | BOMBA FRENO DELANTERA Y TRASERA DB300ZH | Braking Pump | 1
40
FIG.28 PLATON ,TAPAS LATERALES, TAPA TRASERA,ESPALDAR
No | REFERENCIA | DESCRIPCION | DESCRIPTION | CANTIDAD
FIG.28-1 | VS300-2801 | CAUCHO TAPON BARANDAS DB300ZH | Waterproof Cap For Cargo Box | 10
FIG.28-2 | VS300-2802 | TAPA LATERAL IZQUIERDA CAJON SIN COLOR DB300ZH | Left Door of Cargo Box | 1
FIG.28-3 | VS300-2803 | CAUCHO TAPA TRASERA DB300ZH | Rubber Washer For Handclip | 4
FIG.28-4 | VS300-2805 | CHAPA SEGURO TAPAS DB300ZH | Handclip of Cargo Box | 4
FIG.28-5 |  |  | Rubber For Handclip of Cargo Box | 4
FIG.28-6 | VS300-2806 | TORNILLO 8*20MM | Hexagon Flange Bolt M8×20 | 6
FIG.28-7 | VS300-2807 | ARANDELA 8MM | Bigger Washer φ8 | 6
FIG.28-8 | VS300-2808 | TUERCA 8MM | Hexagon Anti-slid Nut M8 | 6
FIG.28-9 | VS300-2809 | TAPA TRASERA ESPALDAR CAJON SIN COLOR DB300ZH | Fr.Door of Cargo Box | 1
FIG.28-10 | VS300-2810 | PISO PLATON DB300ZH | Bottom Plate of Cargo Box | 1
FIG.28-11 | VS300-2811 | PASADOR BISAGRAS DB300ZH 8*77 | Clip Axle φ8×77 | 9
FIG.28-12 | VS300-2812 | ARANDELA 8MM | Washer φ8 | 9
FIG.28-13 | VS300-2813 | PIN 1.8*20MM | Clip 1.8×20 | 9
FIG.28-14 | VS300-2814 | SEGURO LLAVE CAJA HERRAMIENTA DB300ZH | Lock For Tool Box | 1
FIG.28-15 | VS300-2815 | CAJA PORTA HERRAMIETAS DB300ZH | Tool Box | 1
FIG.28-16 | VS300-2816 | TORNILLO 8*20MM | Hexagon Flange Bolt M8×20 | 3
FIG.28-17 | VS300-2817 | ARANDELA 8MM | Bigger Washer φ8 | 4
FIG.28-18 | VS300-2818 | GUAZA 8MM | Spring Washer φ8 | 1
FIG.28-19 | VS300-2819 | TUERCA 8MM | Hexagon Nut M8 | 1
FIG.28-20 | VS300-2820 | PASDOR CHAPAS 8*20 DB300ZH | Clip Axle φ8×20 | 4
FIG.28-21 | VS300-2821 | ARANDELA 8MM | Washer φ8 | 4
FIG.28-22 | VS300-2822 | PIN 1.8*20MM | Clip 1.8×20 | 4
FIG.28-23 | VS300-2823 | TAPA LATERAL DERECHA CAJON SIN COLOR DB300ZH | Right Door of Cargo Box | 1
FIG.28-24 | VS300-2824 | TAPA TRASERA CAJON SIN COLOR DB300ZH | Rear Door of Cargo Box | 1
41
FIG.28 PLATON ,TAPAS LATERALES, TAPA TRASERA,ESPALDAR
No | REFERENCIA | DESCRIPCION | DESCRIPTION | CANTIDAD
FIG.28-25 | VS300-2825 | ARANDELA 6MM | Washer φ6 | 2
FIG.28-26 | VS300-2826 | GUAZA 6MM | Spring Washer φ6 | 2
FIG.28-27 | VS300-2827 | TUERCA 6MM | Hexagon Nut M6 | 2
FIG.28-28 | VS300-2828 | STOP LED DB300ZH | Right Taillight | 1
FIG.28-29 | VS300-2829 | PIN 8*25MM | Clip Axle φ8×25 | 4
FIG.28-30 | VS300-2830 | ARANDELA 8MM | Washer φ8 | 4
FIG.28-31 | VS300-2831 | PIN 2.5*40MM | Clip 2.5×40 | 4
FIG.28-32 | VS300-2832 | TORNILLO 6*16MM | Hexagon Bolt M6×16 | 12
FIG.28-33 | VS300-2833 | ARANDELA 6MM | Bigger Washer φ6 | 24
FIG.28-34 | VS300-2834 | GUAZA 6MM | Spring Washer φ6 | 12
FIG.28-35 | VS300-2835 | TUERCA 6MM | Hexagon Nut M6 | 12
FIG.28-36 | VS300-2836 | AMORTIGUADOR PLATON DB300ZH | Pulling Pole For Cargo Box | 2
FIG.28-37 | VS300-2837 | CAUCHOS SOPORTE PLATON DB300ZH | Rubber Washer For Cargo Box | 6
FIG.28-38 | VS300-2838 | GUARDAPOLVOS METALICOS TRASEROS DB300ZH | Rr. Fender | 4
FIG.28-39 | VS300-2839 | GUARDAPOLVO LLANTA TRASERA DB300ZH | Rubber For Rr.Fender | 2
FIG.28-40 | VS300-2840 | TORNILLO 12*80MM | Hexagon Bolt M12×80 | 2
FIG.28-41 | VS300-2841 | ARANDELA 8MM | Bigger Washer φ12 | 2
FIG.28-42 | VS300-2842 | GUAZA 8MM | Spring Washer φ12 | 2
FIG.28-43 | VS300-2843 | TUERCA 8MM | Hexagon Nut M12 | 2
FIG.28-44 | VS300-2844 | PIN 2.5*40MM | Clip 2.5×40 | 2
FIG.28-45 | VS300-2845 | LUZ DE PLACA DB300ZH | License Plate Lamp | 1
FIG.28-46 | VS300-2846 | SOPORTE PLACA DB300ZH | Bracket For License Plate Lamp | 1
FIG.28-47 | VS300-2847 | ABRAZADERA EN U PLATON | U Clip | 4
FIG.28-48 | VS300-2848 | PLATINA ABRAZADERA EN U DB300ZH | Pressing Plate For U Clip | 4
42
FIG.28 PLATON ,TAPAS LATERALES, TAPA TRASERA,ESPALDAR
No | REFERENCIA | DESCRIPCION | DESCRIPTION | CANTIDAD
FIG.28-49 | VS300-2849 | ARANDELA 10MM | Washer φ10 | 8
FIG.28-50 | VS300-2850 | GUAZA 10MM | Spring Washer φ10 | 8
FIG.28-51 | VS300-2851 | TUERCA 10MM | Hexagon Nut M10 | 8
FIG.28-52 | VS300-2852 | STOP LED DB300ZH | Left Taillight | 1
FIG.28-53 | VS300-2853 | REFLECTIVO TRASERO DB300ZH | Reflector | 2
FIG.28-54 | VS300-2854 | ARANDELA 8MM | Washer φ8 | 4
FIG.28-55 | VS300-2855 | GUAZA 8MM | Spring Washer φ8 | 4
FIG.28-56 | VS300-2856 | TUERCA 8MM | Hexagon Nut M8 | 4
FIG.28-57 | VS300-2857 | CAUCHO PROTECTOR PLATON DB300ZH | Rubber For Crashproof | 4
43
FIG.29 SISTEMA ELECTROHIDRAULICO VOLCO
No | REFERENCIA | DESCRIPCION | DESCRIPTION | CANTIDAD
FIG.29-1 | VS300-2901 | CILINDRO HIDRAULICO O GATO HIDRAULICO | OIL CYLINDER WITH PIN | 1
FIG.29-2 | VS300-2902 | MANGUERA HIDRAULICO | HIGH PRESSURE PIPE | 1
FIG.29-3 | VS300-2903 | BOMBA ELECTROHIDRAULICA | HYDRAULIC OIL TANK | 1
FIG.29-4 | VS300-2904 | PERNO HUECO |  | 1
FIG.29-5 | VS300-2905 | SELLO 0 HIERRO |  | 2
FIG.29-6 | VS300-2906 | SELLO DE CAUCHO |  | 1
FIG.29-7 | VS300-2907 | PLATINAS SOPORTE GATO HIDRAULICO |  | 2
FIG.29-8 | VS300-2908 | TORNILLO HEXAGONAL 10*35MM |  | 4
FIG.29-9 | VS300-2909 | ARANDELA 10MM |  | 4
FIG.29-10 | VS300-2910 | ARANDELA 10MM |  | 4
FIG.29-11 | VS300-2911 | TUERCA HEXAGONAL 10MM |  | 4
FIG.29-12 | VS300-2912 | LINEA DE CONTROL
MAGNETO VALVE AND OIL PUMP
CONNECTOR AND WASHER
CABLE
RELAYER
MAGNETO VALVE ASSY
MAGNETO
OIL COVER
CONNECT SHAFT OF ELECTRIC UNIT
44
FIG.30 JUEGO HERRAMIENTA
No | REFERENCIA | DESCRIPCION | DESCRIPTION | CANTIDAD
FIG.30-1 | VS300-3001 | JUGO HERRAMIENTAS DB300ZH | Bag For Tool | 1
FIG.30-2 |  |  | Slip Joint Pliers
FIG.30-3 |  |  | Screwdriver
FIG.30-4 |  |  | 14-12 Spanner
FIG.30-5 |  |  | 10-8 Spanner
FIG.30-6 |  |  | Sleeve
FIG.30-7 | VS300-3007 | LLAVE PERNOS DB300ZH | Wheel Sleeve | 1
FIG.30-8 | VS300-3008 | GATO DB300ZH | Jack | 1
FIG.2 ARBOL DE LEVAS,BALANCINES VARILLAS,VALVULAS
FIG.1 CARBURADOR,CILINDRO,CULATA
FIG.3 TAPA EMBRAGUE,TAPA VOLANTE
FIG.4 CONJUNTO EMBRAGUE
FIG.5 BOMBA LUBRICACION ,FILTRO LUBRICACION CENTRIFUGO
FIG.6 CARCAZAS MOTOR.
FIG.7 KIT PISTON,CIGÜEÑAL.
FIG.8 TRANSMISION.
FIG.9 EJE CAMBIOS ,SELECTOR,HORQUILLAS.
FIG.10 STATOR,VOLANTE,AUTOMATICO ARRANQUE.
FIG.11 MOTOR DE ARRANQUE
FIG.12 C.D.I,REGULADOR,BOBINA DE ALTA,AUTOMATICO ARRANQUE.
FIG.13 RADIADOR,BOMBA DE AGUA
FIG.14 CHASIS.
FIG.15 SUSPENSION DELANTERA
FIG.16 LLANTA,RIN, NEUMATICO
FIG.17 FAROLA,CONJUNTO VELOCIMETRO,DIRECCIONALES.
FIG.18 FILTRO DE AIRE,MOTOR,CAJA REVERSA,PEDAL CAMBIOS.
FIG.19 SISTEMA ELECTRICO.
FIG.20 COMANDOS,MANILARES,MANUBRIO,ESPEJOS,GUAYAS.
FIG.21 TANQUE COMBUSTIBLE,TAPAS LATERALES.
FIG.22 EXOSTO.
FIG.23 SILLIN,ESPALDAR
FIG.24 TRANSMISION 8/24,CARDAN,HOJAS DE RESORTE
FIG.25.BARRA ESTABILIZADORA
FIG.26 CONJUNTO FRENO DELANTERO,TRASERO.
FIG.27 PLATON ,TAPAS LATERALES, TAPA TRASERA,ESPALDAR
FIG.28 SISTEMA ELECTROHIDRAULICO VOLCO
FIG.29 JUEGO HERRAMIANTA
FIG.
FIG.
FIG.
FIG.
FIG.
FIG.
FIG.